## evws1
Source:	/work/sx/gep/electro-vehicle-wallbox-station/evws1/kicad/evws1.sch
Date:	So 23 Feb 2020 16:09:32 CET
Tool:	Eeschema 5.0.2-bee76a0~70~ubuntu18.04.1
Component Count:	302
Ref	Value	Footprint	Datasheet	Manufacturer	Vendor
BT1	3V	Project:knob-battery-holder-vertical-tht	~
C1	1n	Project:c-1206-hand-soldering	~
C2	100n	Project:c-1206-hand-soldering	~
C3	100n	Project:c-1206-hand-soldering	~
C4	22p	Project:c-1206-hand-soldering	~
C5	100n	Project:c-1206-hand-soldering	~
C6	100n	Project:c-1206-hand-soldering	~
C7	100n	Project:c-1206-hand-soldering	~
C8	100n	Project:c-1206-hand-soldering	~
C9	100n	Project:c-1206-hand-soldering	~
C10	100n	Project:c-1206-hand-soldering	~
C11	1n	Project:c-1206-hand-soldering	~
C12	100n	Project:c-1206-hand-soldering	~
C13	100n	Project:c-1206-hand-soldering	~
C14	100n	Project:c-1206-hand-soldering	~
C15	100n	Project:c-1206-hand-soldering	~
C16	22p	Project:c-1206-hand-soldering	~
C17	22p	Project:c-1206-hand-soldering	~
C18	100n	Project:c-1206-hand-soldering	~
C19	100n	Project:c-1206-hand-soldering	~
C20	100n	Project:c-1206-hand-soldering	~
C21	100n	Project:c-1206-hand-soldering	~
C22	100n	Project:c-1206-hand-soldering	~
C23	2.2n	Project:c-1206-hand-soldering	~
C24	220n	Project:c-1206-hand-soldering	~
C25	1u	Project:c-1206-hand-soldering	~
C26	1n	Project:c-1206-hand-soldering	~
C27	1pF	Project:c-1206-hand-soldering	~
C28	1u	Project:c-1206-hand-soldering
C29	22p	Project:c-1206-hand-soldering	~
C30	1n	Project:c-1206-hand-soldering	~
C31	22p	Project:c-1206-hand-soldering	~
C32	22p	Project:c-1206-hand-soldering	~
C33	100n	Project:c-1206-hand-soldering	~
C34	100n	Project:c-1206-hand-soldering	~
C35	1n	Project:c-1206-hand-soldering	~
C36	100n	Project:c-1206-hand-soldering	~
C38	100n	Project:c-1206-hand-soldering	~
C39	100n	Project:c-1206-hand-soldering	~
C40	100n	Project:c-1206-hand-soldering	~
C41	10n	Project:c-1206-hand-soldering	~
C42	10n	Project:c-1206-hand-soldering	~
C43	10n	Project:c-1206-hand-soldering	~
C44	10n	Project:c-1206-hand-soldering	~
C45	1n	Project:c-1206-hand-soldering	~
C46	1n	Project:c-1206-hand-soldering	~
C47	1n	Project:c-1206-hand-soldering	~
C48	1n	Project:c-1206-hand-soldering	~
C49	1u	Project:c-1206-hand-soldering	~
C50	1u	Project:c-1206-hand-soldering	~
C51	100n	Project:c-1206-hand-soldering	~
C52	100n	Project:c-1206-hand-soldering	~
C53	100n	Project:c-1206-hand-soldering	~
C54	100n	Project:c-1206-hand-soldering	~
C55	1pF	Project:c-1206-hand-soldering	~
C56	100n	Project:c-1206-hand-soldering	~
C57	100n	Project:c-1206-hand-soldering	~
C58	1u	Project:c-1206-hand-soldering	~
C59	100n	Project:c-1206-hand-soldering	~
C60	100n	Project:c-1206-hand-soldering	~
D1	SS34	Project:sma_hand-soldering	~
D2	LM285M-2.5	Project:SOIC-8_3.9x4.9mm_Pitch1.27mm_Handsolded
D3	BAT54S	Project:sot-23_hand-soldering
D4	BAT54S	Project:sot-23_hand-soldering
D5	BAT54S	Project:sot-23_hand-soldering
D6	1N4007	Project:sma_hand-soldering	~
D7	BAT54S	Project:sot-23_hand-soldering
D8	BAT54S	Project:sot-23_hand-soldering
D9	BAT54S	Project:sot-23_hand-soldering
D10	B5819WS	Project:sod-323_hand-soldering
D11	B5819WS	Project:sod-323_hand-soldering
D12	BAT54S	Project:sot-23_hand-soldering
D13	BAT54S	Project:sot-23_hand-soldering
D14	SS34	Project:sma_hand-soldering
D15	SS34	Project:sma_hand-soldering
D16	SM712	Project:sot-23_hand-soldering
D17	BAT54S	Project:sot-23_hand-soldering
D18	BAT54S	Project:sot-23_hand-soldering
F1	MF-SMDF050-2	Project:mf-smdf	~
F2	MF-SMDF050-2	Project:mf-smdf	~
H1	DIN-Rail-Adapter-DRG02	Project:DIN-RAIL-ADAPTER-DRG-02-ebay-254055322883	~
H2	DIN-Rail-Adapter-DRG02	Project:DIN-RAIL-ADAPTER-DRG-02-ebay-254055322883	~
H3	MountingHole_Pad	Mounting_Holes:MountingHole_2.5mm_Pad_Via	~
H4	MountingHole_Pad	Mounting_Holes:MountingHole_2.5mm_Pad_Via	~
H5	MountingHole_Pad	Mounting_Holes:MountingHole_2.5mm_Pad_Via	~
H6	MountingHole_Pad	Mounting_Holes:MountingHole_2.5mm_Pad_Via	~
H7	MountingHole_Pad	Mounting_Holes:MountingHole_2.5mm_Pad_Via	~
H8	MountingHole_Pad	Mounting_Holes:MountingHole_2.5mm_Pad_Via	~
H9	MountingHole_Pad	Mounting_Holes:MountingHole_2.5mm_Pad_Via	~
H10	MountingHole_Pad	Mounting_Holes:MountingHole_2.5mm_Pad_Via	~
H11	MountingHole_Pad	Mounting_Holes:MountingHole_2.5mm_Pad_Via	~
H12	MountingHole_Pad	Mounting_Holes:MountingHole_2.5mm_Pad_Via	~
J1	Screw_Terminal_01x03	Project:Terminalblock-5mm-3P	~
J2	Screw_Terminal_01x02	Project:Terminalblock-5mm-2P	~
J3	HB9500-2P	Project:HB9500-2P
J4	HB9500-3P	Project:HB9500-3P
J5	Screw_Terminal_01x04	Project:Terminalblock-5mm-4P	~
J6	Screw_Terminal_01x03	Project:Terminalblock-5mm-3P	~
J7	Screw_Terminal_01x02	Project:Terminalblock-5mm-2P	~
J8	HB9500-2P	Project:HB9500-2P
J9	HB9500-3P	Project:HB9500-3P
J10	Screw_Terminal_01x04	Project:Terminalblock-5mm-4P	~
J11	USB 2.0 Mini	Project:usb-mini-tht
J12	USB 2.0 Mini	Project:usb-mini-tht
J13	atmega-isp-6	Project:AVR-ISP-6
J14	header	Project:idc-header-1x02-p2.54mm-vertical	~
J15	header	Project:idc-header-1x02-p2.54mm-vertical	~
J16	header	Project:idc-header-1x02-p2.54mm-vertical	~
J17	header	Project:idc-header-1x02-p2.54mm-vertical	~
J18	header	Project:idc-header-1x02-p2.54mm-vertical	~
JP1	Jumper_3_Bridged12	Project:idc-header-1x03-p2.54mm-vertical	~
JP2	header	Project:idc-header-1x02-p2.54mm-vertical	~
JP3	header	Project:idc-header-1x02-p2.54mm-vertical	~
JP4	Jumper_NO_Small	Project:idc-header-1x02-p2.54mm-vertical	~
JP5	Jumper	Project:idc-header-1x03-p2.54mm-vertical	~
JP6	header	Project:idc-header-1x02-p2.54mm-vertical	~
JP7	header	Project:idc-header-1x02-p2.54mm-vertical	~
JP8	header	Project:idc-header-1x02-p2.54mm-vertical	~
JP9	header	Project:idc-header-1x03-p2.54mm-vertical	~
L1	10uH	Inductors_SMD:L_1206_HandSoldering	~
LCD1	lcd-4x20-5v-backlight-4bit	Project:lcd-4x20-5v-backlight-4bit
LCD2	header	Project:idc-header-1x04-p2.54mm-vertical	~
LED1	LED	LEDs:LED_0805_HandSoldering	~
LED2	LED	LEDs:LED_0805_HandSoldering	~
LED3	LED	LEDs:LED_0805_HandSoldering	~
M1	HLK-PM01	Project:HLK-PM01-5M05
M2	dc-dc-buck-converter-5v-to-3.3v-2a	Project:dc-dc-buck-converter-5v-to-3.3v-2a
M3	dc-dc-converter-5v-to-p12v-m12v	Project:dc-dc-converter-5v-to-p12v-m12v
M4	rpi-ev-plc-adapter-v1.0	Project:rpi-ev-plc-adapter-v1.0
Q1	AO3401	TO_SOT_Packages_SMD:TSOT-23_HandSoldering	~
Q2	AO3401	TO_SOT_Packages_SMD:TSOT-23_HandSoldering	~
Q3	AO3400	Project:sot-23_hand-soldering
Q4	AO3400	Project:sot-23_hand-soldering
Q5	AO3401	Project:sot-23_hand-soldering	~
Q6	AO3401	Project:sot-23_hand-soldering	~
Q7	AO3400	Project:sot-23_hand-soldering
R1	0R	Project:r-1206-hand-soldering	~
R2	390K	Project:r-1206-hand-soldering	~
R3	390K	Project:r-1206-hand-soldering	~
R4	10K	Project:r-1206-hand-soldering	~
R5	560R	Project:r-1206-hand-soldering	~
R6	1K	Project:r-1206-hand-soldering	~
R7	1K	Project:r-1206-hand-soldering	~
R8	10R	Project:r-1206-hand-soldering	~
R9	10R	Project:r-1206-hand-soldering	~
R10	820R	Project:r-1206-hand-soldering	~
R11	820R	Project:r-1206-hand-soldering	~
R12	47K	Project:r-1206-hand-soldering	~
R13	47K	Project:r-1206-hand-soldering	~
R14	1K	Project:r-1206-hand-soldering	~
R15	1K	Project:r-1206-hand-soldering	~
R16	1K	Project:r-1206-hand-soldering	~
R17	1K	Project:r-1206-hand-soldering	~
R18	10K	Project:r-1206-hand-soldering	~
R19	47K	Project:r-1206-hand-soldering	~
R20	22R	Project:r-1206-hand-soldering	~
R21	47K	Project:r-1206-hand-soldering	~
R22	220R	Project:r-1206-hand-soldering	~
R23	47K	Project:r-1206-hand-soldering	~
R24	270R	Project:r-1206-hand-soldering
R25	270R	Project:r-1206-hand-soldering
R26	0R	Project:r-1206-hand-soldering	~
R27	10K	Project:r-1206-hand-soldering	~
R28	10K	Project:r-1206-hand-soldering	~
R29	0R	Project:r-1206-hand-soldering	~
R30	0R	Project:r-1206-hand-soldering	~
R31	0R	Project:r-1206-hand-soldering	~
R32	47K	Project:r-1206-hand-soldering	~
R33	22K	Project:r-1206-hand-soldering	~
R34	22K	Project:r-1206-hand-soldering	~
R35	270R	Project:r-1206-hand-soldering
R36	270R	Project:r-1206-hand-soldering
R37	560R	Project:r-1206-hand-soldering
R38	560R	Project:r-1206-hand-soldering
R39	560R	Project:r-1206-hand-soldering
R40	560R	Project:r-1206-hand-soldering
R41	820K	Project:r-1206-hand-soldering
R42	100R	Project:r-1206-hand-soldering
R43	39K	Project:r-1206-hand-soldering
R44	270R	Project:r-1206-hand-soldering
R45	270R	Project:r-1206-hand-soldering
R46	10K	Project:r-1206-hand-soldering
R47	33K	Project:r-1206-hand-soldering
R48	18K	Project:r-1206-hand-soldering
R49	10K	Project:r-1206-hand-soldering
R50	10K	Project:r-1206-hand-soldering
R51	1k	Project:r-1206-hand-soldering
R52	1k	Project:r-1206-hand-soldering
R53	100k	Project:r-1206-hand-soldering
R54	22k	Project:r-1206-hand-soldering
R55	2.74k	Project:r-1206-hand-soldering
R56	0R	Project:r-1206-hand-soldering
R57	1.3k	Project:r-1206-hand-soldering
R58	0R	Project:r-1206-hand-soldering
R59	100R	Project:r-1206-hand-soldering	~
R60	100R	Project:r-1206-hand-soldering	~
R61	1G	Project:r-1206-hand-soldering
R62	180R	Project:r-1206-hand-soldering	~
R63	47K	Project:r-1206-hand-soldering	~
R64	27K	Project:r-1206-hand-soldering	~
R65	6K8	Project:r-1206-hand-soldering	~
R66	15K	Project:r-1206-hand-soldering	~
R67	15K	Project:r-1206-hand-soldering	~
R68	18K	Project:r-1206-hand-soldering	~
R69	10K	Project:r-1206-hand-soldering	~
R70	27K	Project:r-1206-hand-soldering	~
R71	4K7	Project:r-1206-hand-soldering	~
R72	180R	Project:r-1206-hand-soldering	~
R73	47K	Project:r-1206-hand-soldering	~
R74	47K	Project:r-1206-hand-soldering	~
R75	47K	Project:r-1206-hand-soldering	~
R76	10R	Project:r-1206-hand-soldering	~
R77	10R	Project:r-1206-hand-soldering	~
R78	150R	Project:r-1206-hand-soldering	~
R79	330R	Project:r-1206-hand-soldering	~
R80	330R	Project:r-1206-hand-soldering	~
R81	820R	Project:r-1206-hand-soldering	~
R82	820R	Project:r-1206-hand-soldering	~
R83	3K3	Project:r-1206-hand-soldering	~
R84	3K3	Project:r-1206-hand-soldering	~
R85	15K	Project:r-1206-hand-soldering	~
R86	4K7	Project:r-1206-hand-soldering	~
R87	15K	Project:r-1206-hand-soldering	~
R88	4K7	Project:r-1206-hand-soldering	~
R89	10K	Project:r-1206-hand-soldering	~
R90	390K	Project:r-1206-hand-soldering	~
R91	22K	Project:r-1206-hand-soldering	~
R92	22K	Project:r-1206-hand-soldering	~
R93	390K	Project:r-1206-hand-soldering	~
R94	330R	Project:r-1206-hand-soldering	~
R95	330R	Project:r-1206-hand-soldering	~
R96	47K	Project:r-1206-hand-soldering	~
R97	47K	Project:r-1206-hand-soldering	~
R98	47K	Project:r-1206-hand-soldering	~
R99	47K	Project:r-1206-hand-soldering	~
R100	47K	Project:r-1206-hand-soldering	~
R101	47K	Project:r-1206-hand-soldering	~
R102	220R	Project:r-1206-hand-soldering	~
R103	1K	Project:r-1206-hand-soldering	~
R104	270R	Project:r-1206-hand-soldering	~
R105	560R	Project:r-1206-hand-soldering	~
R106	0R	Project:r-1206-hand-soldering	~
R107	1K	Project:r-1206-hand-soldering	~
R108	10K	Project:r-1206-hand-soldering	~
R109	0R	Project:r-1206-hand-soldering	~
R110	0R	Project:r-1206-hand-soldering	~
R111	0R	Project:r-1206-hand-soldering	~
R112	0R	Project:r-1206-hand-soldering	~
R113	10K	Project:r-1206-hand-soldering	~
R114	10K	Project:r-1206-hand-soldering	~
R115	10K	Project:r-1206-hand-soldering	~
R116	470K	Project:r-1206-hand-soldering	~
R117	1K	Project:r-1206-hand-soldering	~
RV1	10K	Project:trimmer-tht-3296	~
RV2	100R	Project:trimmer-tht-3296	~
RV3	1K	Project:trimmer-tht-3296	~
RV4	100R	Project:trimmer-tht-3296	~
RV5	1K	Project:trimmer-tht-3296	~
RV6	1K	Project:trimmer-tht-3296	~
RV7	1K	Project:trimmer-tht-3296	~
SSR1	G3MB-202P	Project:SSR_Omron_G3MB-202P
SSR2	G3MB-202P	Project:SSR_Omron_G3MB-202P
SW1	SW_SS13F06-G5	Project:Switch-3pos-SS13F06-G5
SW2	SW_SS13F06-G5	Project:Switch-3pos-SS13F06-G5
SW3	SW_Push	Project:push-button-smd-4.5x4.5mm-black
SW4	dip-switch-4x2pos-smd-1.27mm	Project:dip-switch-4x2pos-smd-1.27mm
SW5	SS-12D00G3	Project:switch_ss-12d00g3
SW6	SS-12D00G3	Project:switch_ss-12d00g3
SW7	SS-12D00G3	Project:switch_ss-12d00g3
SW8	dip-switch-4x2pos-smd-1.27mm	Project:dip-switch-4x2pos-smd-1.27mm
T1	header	Project:idc-header-1x07-p2.54mm-vertical	~
T2	header	Project:idc-header-1x06-p2.54mm-vertical	~
T3	header	Project:idc-header-1x03-p2.54mm-vertical	~
T4	header	Project:idc-header-1x04-p2.54mm-vertical	~
T5	header	Project:idc-header-1x02-p2.54mm-vertical	~
T6	header	Project:idc-header-1x04-p2.54mm-vertical	~
T7	TestPoint	Measurement_Points:Measurement_Point_Round-TH_Small	~
T8	TestPoint	Wire_Pads:SolderWirePad_single_0-8mmDrill	~
T9	TestPoint	Wire_Pads:SolderWirePad_single_0-8mmDrill	~
T10	TestPoint	Wire_Pads:SolderWirePad_single_0-8mmDrill	~
T11	TestPoint	Wire_Pads:SolderWirePad_single_0-8mmDrill	~
TR1	ZMPT101B	Project:Transformer-zmpt101b_ebay-121438904988
TR2	ZMPT101B	Project:Transformer-zmpt101b_ebay-121438904988
U1	atmega324p-20au	Project:TQFP-44_10x10mm_Pitch0.8mm
U2	ACS712-30	Project:ACS712
U3	ACS712-30	Project:ACS712
U4	PCF8591	Project:soic-16w_hand-soldering
U5	ch340g	Project:soic-16_hand-soldering
U6	ch340g	Project:soic-16_hand-soldering
U7	DS1307ZN	Project:soic-8_hand-soldering
U8	24LC512	Project:soic-8_hand-soldering
U9	PCF8574	Project:soic-16w_hand-soldering
U10	max485esa	Project:soic-8_hand-soldering
U11	PC817C	Project:sop-4-pc817
U12	LM258	Project:soic-8_hand-soldering
U13	LM224	Project:soic-14_hand-soldering
U14	LM258	Project:soic-8_hand-soldering
U15	AD633AR	Project:soic-8_hand-soldering
Y1	20MHz	Project:hc49s-smd	~
Y2	12MHz	Project:Oscillator-SMD-M49S	~
Y3	12MHz	Project:Oscillator-SMD-M49S	~
Y4	32768kHz	Project:crystal-32.768khz-2x6mm-tht-vertical	~